## Title Page
DATA PACKAGE
Critical Trapping Numbers and Capillary Desaturation Curves in Mixed-to-Oil-Wet Carbonates: Insights for Chemical EOR Optimization
| Author: | Imad A. Adel
| Target Journal: | Geoenergy Science and Engineering (Elsevier).
CONTENTS
# | Sheet | Content
1 | Equations | Nc, Nb, Nt (Pope 2000); Chun–Huh IFT
2 | Brine Composition | Formation water and seawater (Table 1)
3 | Materials | Crude oil and coreflood setup
4 | Core Properties | Petrophysics, wettability, endpoints (Tables 2 & 4)
5 | Phase Behavior & IFT | Solubilization scan, Table 3, IFT vs T, Fig 1
6 | Coreflood RC | Core RC rate-step sequence
7 | Coreflood IL | Core IL rate-step sequence
8 | So vs Nt | So vs trapping number, Fig 2
9 | CDC | Capillary desaturation curves, Fig 3
10 | Endpoints | Normalized So/Sorw per stage, Fig 4
11 | Velocity Sensitivity | Viscosity targets, polymer concentrations, Fig 5

## Equations
EQUATIONS
Trapping number (Pope et al. 2000)
Eq. | Name | Formula | Unit | Definition
Eq. 1 | Capillary number | Nc = v · μ / σ = u · μ / (ϕ · σ) | — | v = interstitial velocity; u = Darcy velocity; μ = aqueous viscosity; σ = IFT
Eq. 2 | Interstitial velocity | v = u / ϕ | m/s | u in m/s; ϕ in fraction
Eq. 3 | Bond number | Nb = Δρ · g · kw / (ϕ · σ) | — | Δρ = 200 kg/m³; g = 9.81 m/s²; kw = effective permeability to water at Sorw; ϕ = porosity. Nb carries the same 1/ϕ interstitial basis as Eq. 1, so Eqs. 1 and 3 combine consistently in Eq. 5.
Eq. 4 | Trapping number (general) | Nt = √(Nc² + 2·Nc·Nb·sin α + Nb²) | — | α = angle between flow and horizontal
Eq. 5 | Trapping number (horizontal, α = 0°) | Nt = √(Nc² + Nb²) | — | Used throughout this study
IFT (Huh 1979)
Eq. | Name | Formula | Unit | Definition
Eq. 6 | Chun–Huh IFT | σ = C / (R*)² | mN/m | C = 0.3 mN/m; R* = optimal solubilization ratio
Water-wet sandstone reference conversion (Chatzis and Morrow 1984)
Eq. | Name | Formula | Unit | Definition
Eq. 7 | Trapping number (combined form) | Nt = u · μ / (ϕ · σ) | — | Combines Eqs. 1 and 2
Eq. 8 | Chatzis Nc,2 to Nt conversion | Nt = Nc,2 × krw / ϕ | — | krw = 0.202, ϕ = 0.225 for Berea BL-2; multiplier ≈ 0.9
Microscopic displacement efficiency
Eq. | Name | Formula | Unit | Definition
— | Microscopic displacement efficiency | ED = (Sorw − Sorc) / Sorw | — | Sorc = residual oil after SF1; reported in Table 4

## Brine Composition
BRINE COMPOSITION (TABLE 1)
Ionic composition
Ion | FW (ppm) | SW (ppm) | Unit
Na+ | 66130 | 13662 | ppm
Ca2+ | 23246 | 539 | ppm
Mg2+ | 2674 | 1583 | ppm
K+ |  | 498 | ppm
Cl− | 150675 | 27092 | ppm
SO4 2− | 230 | 0 | ppm
HCO3− |  | 0 | ppm
Br− |  | 0 | ppm
I− |  | 0 | ppm
Bulk properties (25 °C, 1 atm)
Property | FW | SW | Unit
TDS | 243028 | 43373 | ppm
Hardness (as CaCO3) | 26520 | 2122 | ppm
Viscosity | 1.57 | 1.02 | cP
Density | 1.17 | 1.04 | g/cm³

## Materials
MATERIALS AND EXPERIMENTAL SETUP
Reservoir crude oil
Property | Value | Unit | Source
Source | Middle East carbonate reservoir | — | —
Dead-oil viscosity | 1.25 | cP | MEASURED
Temperature (test) | 100 | °C | SET
Density contrast, Δρ | 200 | kg/m³ | MEASURED
Coreflood system
Parameter | Value | Unit | Source
Confining pressure | 1200 | psi | SET
Back pressure | 200 | psi | SET
Test temperature | 100 | °C | SET

## Core Properties
CORE PROPERTIES (TABLES 2 & 4)
Petrophysics (Table 2)
Parameter | Core RC | Core IL | Unit | Source
Length | 5.13 | 4.99 | cm | MEASURED
Diameter | 3.75 | 3.8 | cm | MEASURED
Pore volume | 12.11 | 9.58 | cm³ | MEASURED
Bulk permeability, kb | 10.07 | 97.58 | mD | MEASURED
Effective permeability at Sorw, kw,Sorw | 2.24 | 74.93 | mD | MEASURED
Porosity, ϕ | 0.22 | 0.1785 | frac. | MEASURED
Initial water saturation, Swi | 0.23 | 0.31 | frac. | MEASURED
Residual oil saturation, Sorw | 0.4 | 0.16 | frac. | MEASURED
Lithology and wettability
Parameter | Core RC | Core IL | Unit | Source
Lithology | Reservoir carbonate | Indiana limestone | — | —
Wettability at start | Mixed-to-oil-wet | Mixed-to-oil-wet | — | AGED
Aging duration | 21 | 21 | days | METHOD
Aging temperature | 100 | 100 | °C | METHOD
Coreflood endpoints (Table 4)
Parameter | Core RC | Core IL | Unit | Source
Critical trapping number, Nt,crit | 0.00223 | 0.000847 | — | MEASURED
Bond number, Nb | 6.42e-06 | 0.000265 | — | CALCULATED
Sorc (after SF1) | 0.072 | 0.095 | frac. | MEASURED
So,post (after post-flush) | 0.058 | 0.095 | frac. | MEASURED
Microscopic displacement efficiency, ED | 0.8548 | 0.4222 | — | CALCULATED
Operational bracket, Nt,crit | 2.23 × 10⁻³ – 4.47 × 10⁻³ | 8.47 × 10⁻⁴ – 2.69 × 10⁻³ | — | MEASURED
Nt,crit is reported operationally as the highest tested trapping number before measurable desaturation, and is therefore an operational bracket rather than a continuously resolved onset.

## FIG 1 - Phase Behavior & IFT
PHASE BEHAVIOR AND IFT (FIG 1)
Panel (a) — SF1 solubilization ratio scan at 100 °C
Salinity (kppm) | Vw/Vs (cm³/cm³) | Vo/Vs (cm³/cm³) | Unit | Source
21.69 |  | 1.75 | kppm | MEASURED
32.53 | 27 | 5 | kppm | MEASURED
42 | 11.5 | 8.5 | kppm | MEASURED
50 | 7 | 12 | kppm | MEASURED
55 | 5 | 15 | kppm | MEASURED
60 | 3.5 |  | kppm | MEASURED
65 | 2.5 |  | kppm | MEASURED
SF1 fluid properties at 100 °C (Table 3)
Parameter | Value | Unit | Source
Optimal salinity, S* | 45000 | ppm TDS | MEASURED
Solubilization ratio, R* | 9.5 | cm³/cm³ | MEASURED
Chun–Huh IFT, σHuh | 0.00332 | mN/m | CALCULATED
Spinning-drop IFT, σos | 0.00307 | mN/m | MEASURED
Pendant-drop baseline, σow | 24.3 | mN/m | MEASURED
Aqueous stability limit | 70000 | ppm TDS | MEASURED
Aqueous slug viscosity, μ | 0.4 | cP | MEASURED
Microemulsion type | Winsor III | — | —
Formulation
Formulation | Composition
SF1 | Sodium Guerbet alkoxy carboxylate (C24–35PO–30EO–COONa, 0.5 wt.%) + IOS 15–18 and IOS 20–24 + 0.5 wt.% ethoxylated phenol co-solvent
Panel (b) — spinning-drop IFT vs temperature
Temperature (°C) | IFT (mN/m) | Unit | Source
60 | 0.0153 | mN/m | MEASURED
70 | 0.00873 | mN/m | MEASURED
80 | 0.00644 | mN/m | MEASURED
90 | 0.00421 | mN/m | MEASURED
100 | 0.00307 | mN/m | EXTRAPOLATED
110 | 0.00229 | mN/m | EXTRAPOLATED
120 | 0.00175 | mN/m | EXTRAPOLATED
Power-law fit: σos = a · Tb
Parameter | Value | Unit | Source
a | 4765.2 | — | FITTED
b | -3.095 | — | FITTED
R² | 0.9981 | — | FITTED
Figure 1

## Coreflood RC
COREFLOOD — CORE RC AT 100 °C
Rate-step sequence
Step | Stage | q (cm³/min) | u (ft/day) | v (ft/day) | So (%PV) | So (frac.)
1 | SW pre-flush | 0.5 | 2.139 | 9.722 | 40 | 0.4
2 | SW pre-flush | 1 | 4.278 | 19.44 | 40 | 0.4
3 | SW pre-flush | 4 | 17.11 | 77.77 | 40 | 0.4
4 | SW pre-flush | 8 | 34.22 | 155.5 | 40 | 0.4
5 | SF1 flood | 0.075 | 0.3208 | 1.458 | 40 | 0.4
6 | SF1 flood | 0.25 | 1.069 | 4.861 | 40 | 0.4
7 | SF1 flood | 0.5 | 2.139 | 9.722 | 34.63 | 0.3463
8 | SF1 flood | 1 | 4.278 | 19.44 | 27.2 | 0.272
9 | SF1 flood | 2 | 8.555 | 38.89 | 23.07 | 0.2307
10 | SF1 flood | 6 | 25.67 | 116.7 | 17.29 | 0.1729
11 | SF1 flood | 8 | 34.22 | 155.5 | 12.01 | 0.1201
12 | SF1 flood | 12 | 51.33 | 233.3 | 7.22 | 0.0722
13 | Post-flush | 0.25 | 1.069 | 4.861 | 6.23 | 0.0623
14 | Post-flush | 0.25 | 1.069 | 4.861 | 5.81 | 0.0581

## Coreflood IL
COREFLOOD — CORE IL AT 100 °C
Rate-step sequence
Step | Stage | q (cm³/min) | u (ft/day) | v (ft/day) | So (%PV) | So (frac.)
1 | SW pre-flush | 0.5 | 2.083 | 11.67 | 16.46 | 0.1646
2 | SW pre-flush | 1 | 4.166 | 23.34 | 16.46 | 0.1646
3 | SW pre-flush | 4 | 16.66 | 93.35 | 16.46 | 0.1646
4 | SW pre-flush | 8 | 33.33 | 186.7 | 16.46 | 0.1646
5 | SF1 flood | 0.075 | 0.3124 | 1.75 | 16.46 | 0.1646
6 | SF1 flood | 0.25 | 1.041 | 5.834 | 15.52 | 0.1552
7 | SF1 flood | 0.5 | 2.083 | 11.67 | 14.46 | 0.1446
8 | SF1 flood | 1 | 4.166 | 23.34 | 13.08 | 0.1308
9 | SF1 flood | 2 | 8.331 | 46.67 | 12.08 | 0.1208
10 | SF1 flood | 6 | 24.99 | 140 | 11.14 | 0.1114
11 | SF1 flood | 8 | 33.33 | 186.7 | 10.13 | 0.1013
12 | SF1 flood | 12 | 49.99 | 280 | 9.51 | 0.0951
13 | Post-flush | 0.25 | 1.041 | 5.834 | 9.51 | 0.0951
14 | Post-flush | 0.25 | 1.041 | 5.834 | 9.51 | 0.0951

## FIG 2 - So vs Nt
So vs TRAPPING NUMBER (FIG 2)
Panel (a) — Core RC
Nt | So/Sorw | So (frac.) | Unit | Source
1.13e-06 | 1 | 0.4 | — | MEASURED
4.52e-06 | 1 | 0.4 | — | MEASURED
9.03e-06 | 1 | 0.4 | — | MEASURED
0.00067 | 1 | 0.4 | — | MEASURED
0.00223 | 1 | 0.4 | — | MEASURED
0.00447 | 0.8658 | 0.3463 | — | MEASURED
0.00894 | 0.68 | 0.272 | — | MEASURED
0.0179 | 0.5767 | 0.2307 | — | MEASURED
0.0536 | 0.4323 | 0.1729 | — | MEASURED
0.0715 | 0.3003 | 0.1201 | — | MEASURED
0.107 | 0.1805 | 0.0722 | — | MEASURED
Parameter | Value | Unit | Source
Nt,crit (Core RC) | 0.00223 | — | MEASURED
Panel (b) — Core IL
Nt | So/Sorw | So (frac.) | Unit | Source
1.36e-06 | 1 | 0.165 | — | MEASURED
5.42e-06 | 1 | 0.165 | — | MEASURED
1.08e-05 | 1 | 0.165 | — | MEASURED
0.000847 | 1 | 0.165 | — | MEASURED
0.00269 | 0.9429 | 0.1556 | — | MEASURED
0.00537 | 0.8785 | 0.145 | — | MEASURED
0.0107 | 0.7947 | 0.1311 | — | MEASURED
0.0215 | 0.7339 | 0.1211 | — | MEASURED
0.0644 | 0.6768 | 0.1117 | — | MEASURED
0.0858 | 0.6154 | 0.1015 | — | MEASURED
0.129 | 0.5778 | 0.09533 | — | MEASURED
Parameter | Value | Unit | Source
Nt,crit (Core IL) | 0.000847 | — | MEASURED
Figure 2

## FIG 3 - CDC
CAPILLARY DESATURATION CURVES (FIG 3)
Core RC
Nt | So/Sorw | Source
1.13e-06 | 1 | MEASURED
4.52e-06 | 1 | MEASURED
9.03e-06 | 1 | MEASURED
0.00067 | 1 | MEASURED
0.00223 | 1 | MEASURED
0.00447 | 0.8658 | MEASURED
0.00894 | 0.68 | MEASURED
0.0179 | 0.5767 | MEASURED
0.0536 | 0.4323 | MEASURED
0.0715 | 0.3003 | MEASURED
0.107 | 0.1805 | MEASURED
Core IL
Nt | So/Sorw | Source
1.36e-06 | 1 | MEASURED
5.42e-06 | 1 | MEASURED
1.08e-05 | 1 | MEASURED
0.000847 | 1 | MEASURED
0.00269 | 0.9429 | MEASURED
0.00537 | 0.8785 | MEASURED
0.0107 | 0.7947 | MEASURED
0.0215 | 0.7339 | MEASURED
0.0644 | 0.6768 | MEASURED
0.0858 | 0.6154 | MEASURED
0.129 | 0.5778 | MEASURED
Chatzis and Morrow (1984) water-wet sandstone reference
Nt | So/Sorw | Source
1e-07 | 1 | LITERATURE
1e-06 | 1 | LITERATURE
1e-05 | 1 | LITERATURE
1.9e-05 | 1 | LITERATURE
4.7e-05 | 0.95 | LITERATURE
0.00012 | 0.75 | LITERATURE
0.00027 | 0.5 | LITERATURE
0.0015 | 0 | LITERATURE
Critical trapping numbers
Curve | Nt,crit | Source
Core RC | 0.00223 | MEASURED
Core IL | 0.000847 | MEASURED
Water-wet sandstone | 1.9e-05 | LITERATURE
Figure 3

## FIG 4- Endpoints
NORMALIZED So/Sorw PER STAGE (FIG 4)
Endpoints
Core | Sorw (norm.) | After SF1 (norm.) | After post-flush (norm.) | Source
Core RC | 1 | 0.18 | 0.145 | MEASURED
Core IL | 1 | 0.5778 | 0.5778 | MEASURED
Figure 4

## FIG 5 - Velocity Sensitivity
VELOCITY SENSITIVITY (FIG 5)
Viscosity scenarios shown on Fig 5
Scenario | μ | Unit | Source
μ = 0.40 cP (SF1 baseline) | 0.4 | cP | BASELINE
μ = 2 cP | 2 | cP | SCENARIO
μ = 10 cP | 10 | cP | SCENARIO
μ = 25 cP | 25 | cP | SCENARIO
Viscosity targets at u = 1 ft/day (Core RC)
Threshold | μ required | Unit | Source
Reach Nt,crit (mobilization onset) | 1.94 | cP | CALCULATED
Reach Nt ≈ 10⁻² (deep desaturation) | 8.7 | cP | CALCULATED
ATBS polymer concentration to reach μ (HTHS, 243 kppm TDS)
Target μ | Concentration | Unit | Source
2 cP | 1,500–2,000 | ppm | LITERATURE
10 cP | 3,500–4,000 | ppm | LITERATURE
Reference parameters
Parameter | Value | Unit | Source
Field Darcy velocity, lower | 0.5 | ft/day | REFERENCE
Field Darcy velocity, upper | 2 | ft/day | REFERENCE
SF1 IFT, σos at 100 °C | 0.00307 | mN/m | CALCULATED
Bond number, Nb (Core RC) | 6.42e-06 | — | CALCULATED
Nt,crit (Core RC) | 0.00223 | — | MEASURED
Nt,crit (Core IL) | 0.000847 | — | MEASURED
Figure 5